## Sheet1
ECO 2000 Spares List
Item No | Where Used | Category | OST Part No. | Qty. Used | Qty. Recommended | Description | Type | Column1
1 | 471-100-002 | Mechanical | 464-100-009 | 1 | 2 | Levelwind Pawl | Ship
2 | 471-100-002 | Mechanical | 9400-0014 | 6' | 6' | Chain, Roller, #40, Steel, Corrosion Resistant (Neptune) w/ Connecting Link | Ship
3 | 471-100-002 | Mechanical | 9100-0230 | 1 | 1 | SPRING, COMPRESSION, 1.890 OD X 1.680 ID X 2.00" FREE LENGTH, 8.9.0 LBS/IN SPRING RATE, STAINLESS STEEL, CLOSED GROUND | Ship
4 | 471-100-002 | Mechanical | 443-100-110 | 1 | 1 | BEARING, SLEEVE, KEYED, 5/8 ID X 1" OD X 2" LG, 1/4" KEYWAY | Ship
| 471-100-001 | Electrical | 9500-0066 | 1 | 1 | 5HP Drive Assembly | Depot
| 471-100-001 | Electrical | 9500-0068 | 1 | 1 | 7.5HP Drive Assembly | Depot
5 | 471-100-001 | Electrical | 9500-0070 | 1 | 1 | 10HP Drive Assembly | Depot
6 | 471-100-002 | Mechanical | 9400-0234 | 2 | 2 | BEARING, BALL, 2-BOLT FLANGE, MEDIUM DUTY, STAINLESS STEEL HOUSING, INSERT & SET SCREWS, 1-3/16" SHAFT | Ship
7 | 471-100-002 | Mechanical | 90298A803 | 1 | 1 | SHOULDER BOLT, HEX SOCKET, 0.625 X 2.25 LG, 1/2-13 UNC, 18-8 SS | Ship
8 | 471-100-005 | Electrical | 9280-0002 | 1 | 1 | SLIP RING ASSY. 2 PASS, SEALED, 1" SHAFT MOUNT, WITH 17 MCBH-2M CONNECTOR | Depot
9 | 471-100-002 | Mechanical | 9307K876 | 1 | 2 | GROMMET, 3/8 ID x X 7/8 OD X 1/4 MAT'L, 5/8 PANEL HOLE | ship
10 | 471-100-005 | Mechanical | 9400-0235 | 2 | 2 | BEARING, BALL, 4-BOLT FLANGE, STAINLESS STEEL 17 HOUSING, INSERT & SET SCREWS, 2-7/16" DIA. SHAFT | Ship
11 | 471-100-016 | Electrical | 9280-0013 | 1 | 1 | Sensor, Hall Effect | Ship
12 | 471-100-016 | Electrical | 9280-0042 | 1 | 1 | LOAD PIN, 12,500 LBS SWL, IP66, BI-AXIAL, 1" DIA. X 2.63" 15 SPAN, RADIAL CABLE EXIT, 15' PIGTAIL, mV/V SIGNAL
13 | 471-100-025 | Electrical | 9210-0010 | 2 | 2 | GLAND FITTING, NEMA 4X, PG-9, .158 TO .252 CABLE DIA., NYLON BLK | Ship
14 | 471-100-025 | Electrical | 9210-0005 | 1 | 1 | GLAND FITTING, NEMA 4X, PG-13.5, .236-.433 CABLE DIA., NYLON 6/6, BLACK | Ship
15 | 471-100-025 | Electrical | 9210-0006 | 1 | 1 | GLAND FITTING, NEMA 4X, PG-16, .394 TO .512 CABLE DIA., NYLON 6/6, BLACK, INCLUDES NUT AND SEAL | Ship
16 | 471-100-029 | Electrical | 9210-1144 | 46 | 10 | TERMINAL BLOCK, DOUBLE-LEVEL SPRING-CAGE, AWG: 10 28-16, 4.2mm, GRAY | Ship
17 | 471-100-029 | Electrical | 9210-1428 | 12 | 3 | TERMINAL BLOCK, SPRING CAGE, FEED THROUGH, ST6, 24 14 - 8 AWG, 8.2mm, GRAY
18 | 471-100-029 | Electrical | 9260-0073 | 1 | 1 | VFD, MOVITRAC B, 3.7kW (5.0HP), 230V 3-phase, frame size 1, 14.5A rated output current | Depot | 5HP
19 | 471-100-029 | Electrical | 9260-0074 | 1 | 1 | VFD, MOVITRAC B, 5.5kW (7.5HP), 230V 3-phase, frame size 2, 22A rated output current | Depot | 7.5HP
20 | 471-100-029 | Electrical | 9260-0077 | 1 | 1 | VFD, MOVITRAC B, 7.5kW (10HP), 400V 3-phase, frame size 2S, 16A rated output current | Depot | 10HP
21 | 471-100-029 | Electrical | 9210-1462 | 1 | 1 | SWITCH, DISCONNECT, 3 POLE, 600V, DOOR INTERLOCK 17 MOUNT W/ IP65 GASKET, YELLOW/RED HANDLE, LOCKABLE |  | All But 10HP/220V
| 471-100-029 | Electrical | 9210-1420 | 1 | 1 | Switch, Disconnect 3 Pole, 63A, Panel Mount, Red Handle, Lockable, 600 V | Ship | 10HP/220V only
22 | 471-100-029 | Electrical | 9210-1456 | 1 | 1 | Circuit Breaker, 3-Pole, 25Amp, DIN rail, 277/480VAC, Handle Actuator | Ship | 5HP/220V or 10HP/440V
23 | 471-100-029 | Electrical | 9210-1468 | 1 | 1 | Circuit Breaker, 277/480VAC, 32A, 3Pole, B-Char | Ship | 7.5HP/220V
24 | 471-100-029 | Electrical | 9210-1469 | 1 | 1 | Circuit Breaker, 277/480VAC, 25A, 3Pole, B-Char | Ship | 7.5HP/440V & 380V, 10HP/380V
25 | 471-100-029 | Electrical | 9210-1472 | 1 | 1 | Circuit Breaker, 277/480VAC, 15A, 3Pole, B-Char | Ship | 5HP/440V & 380V
26 | 471-100-029 | Electrical | 9210-1473 | 1 | 1 | Circuit Breaker, 277/480VAC, 40A, 3Pole, B-Char | Ship | 10HP/220V
27 | 471-100-029 | Electrical | CC1770-ND | 1 | 1 | RELAY, SSR DIN RAIL AC OUT 6A 32V | Ship
28 | 471-100-029 | Electrical | 9260-0078 | 1 | 1 | POWER SUPPLY, 180VAC TO 550VAC, 2-PHASE, 24V 5A 24 OUTPUT, 120W | Ship
29 | 471-100-029 | Electrical | 281-2514-ND | 1 | 1 | CIRCUIT BREAKER, 5A, 80VDC, SINGLE POLE, LEVER 25 ACTUATOR | Ship
30 | 471-100-030 | Electrical | 9280-0038 | 1 | 1 | JOYSTICK, SINGLE AXIS, BALL KNOB, SLIDE LOCK, SPRING TO CENTER, 10-30VDC, 0.0V NTRL +10V, 1.5A DIR AUX OUT | Ship
33 | 471-100-030 | Electrical | 9210-0007 | 1 | 1 | GLAND FITTING, NEMA 4X, PG-21, .512-.669 CABLE DIA., NYLON 6/6, BLACK | Ship
34 | 471-100-030 | Electrical | 9210-0008 | 1 | 1 | GLAND FITTING, NEMA 4X, PG-29, .709-.946 CABLE DIA., NYLON 6/6, BLACK | Ship
35 | 471-100-030 | Electrical | 9210-0006 | 3 | 3 | GLAND FITTING, NEMA 4X, PG-16, .39-.55 CABLE DIA., 9 NYLON 6/6, BLACK
36 | 471-100-030 | Electrical | 9210-0010 | 2 | 2 | GLAND FITTING, NEMA 4X, PG-9, .158 TO .252 CABLE DIA., 11 NYLON BLK
37 | 471-100-030 | Electrical | 9210-0005 | 2 | 2 | GLAND FITTING, NEMA 4X, PG-13.5, .236-.433 CABLE DIA., 12 NYLON 6/6, BLACK
38 | 471-100-030 | Electrical | 9250-0000 | 1 | 1 | ASSEMBLY, EMERGENCY STOP, MUSHROOM PUSHBUTTON, CAN BE ILLUMINATED, 60mm POSITIVE LATCHING, TWIST TO UNLATCH, 22mm ROUND, PLASTIC | Ship
39 | 471-100-030 | Electrical | 9250-0016 | 1 | 1 | ASSEMBLY, PUSHBUTTON, 22mm, ROUND, PLASTIC, BLACK, FLAT BUTT | Ship | PD option
40 | 471-100-030 | Electrical | 9250-0021 | 1 | 1 | ASSEMBLY, 2 POSITION ACTUATOR, 90 DEG., LATCHING, WHITE, SHORT ACTUATOR, 22mm | Ship | WR, CR option
41 | 471-100-030 | Electrical | 9280-0039 | 1 | 1 | PAX2D UNIVERSAL DIGITAL INPUT METER, DUAL COUNTER W/ MATH FUNC. UNIVERSAL PS, RS232, RS485, DEVICENET & PROFIBUS | Ship | PD option
42 | 471-100-030 | Electrical | 9280-0053 | 1 | 1 | RS485 Commuication Option Card for PAX2D display | Ship | PD option