## Sheet1
ECO 500 Spares List
Item No | Where Used | Category | OST Part No. | Qty. Used | Qty. Recommended | Description | Column1 | Type
1 | 454-100-001 | Mechanical | 452-100-014 | 1 | 2 | Levelwind Pawl | 452-100-014, Levelwind Pawl | Ship
2 | 454-100-001 | Mechanical | 9400-0012 | 5' | 5' | Chain, Roller, #35, Steel, Corrosion Resistant (Neptune) w/ Connecting Link | 9400-0012, Chain, Roller, #35, Steel, Corrosion Resistant (Neptune) w/ Connecting Link | Ship
3 | 454-100-001 | Mechanical | 9400-0014 | 4' | 4' | Chain, Roller, #40, Steel, Corrosion Resistant (Neptune) w/ Connecting Link | 9400-0014, Chain, Roller, #40, Steel, Corrosion Resistant (Neptune) w/ Connecting Link | Ship
4 | 454-100-001 | Mechanical | 454-100-016 | 1 | 1 | Chain Tensioner, RC40, Half Round, HDPE | 454-100-016, Chain Tensioner, RC40, Half Round, HDPE | Ship
5 | 454-100-001 | Mechanical | 9100-0230 | 1 | 1 | SPRING, COMPRESSION, 1.890 OD X 1.680 ID X 2.00" FREE LENGTH, 8.9.0 LBS/IN SPRING RATE, STAINLESS STEEL, CLOSED GROUND | 9100-0230, SPRING, COMPRESSION, 1.890 OD X 1.680 ID X 2.00" FREE LENGTH, 8.9.0 LBS/IN SPRING RATE, STAINLESS STEEL, CLOSED GROUND | Ship
6 | 454-100-001 | Mechanical | 462-100-010 | 1 | 1 | BEARING, SLEEVE, KEYED, 1/2 ID X 7/8 OD X 1-1/2" LG, 3/16" KEYWAY | 462-100-010, BEARING, SLEEVE, KEYED, 1/2 ID X 7/8 OD X 1-1/2" LG, 3/16" KEYWAY | Ship
7 | 454-100-001 | Electrical | 9500-0071 OR 0072 | 1 | 1 | CYCLO 6000 DRIVE | 9500-0071 OR 0072, CYCLO 6000 DRIVE | Depot
8 | 454-100-001 & 005 | Mechanical | 9400-0148 | 4 | 4 | BEARING, BALL, 2-BOLT FLANGE, NORMAL DUTY, THERMO PLASTIC HOUSING W/ STAINLESS STEEL INSERT & SET SCREW, 1-1/4" SHAFT | 9400-0148, BEARING, BALL, 2-BOLT FLANGE, NORMAL DUTY, THERMO PLASTIC HOUSING W/ STAINLESS STEEL INSERT & SET SCREW, 1-1/4" SHAFT | Ship
9 | 454-100-001 | Mechanical | 97345A720 | 1 | 1 | SHOULDER BOLT, HEX SOCKET, 0.500 X 2 LG, 3/8-16 UNC, 316SS | 97345A720, SHOULDER BOLT, HEX SOCKET, 0.500 X 2 LG, 3/8-16 UNC, 316SS | Ship
10 | 454-100-005 | Electrical | 9280-0002 | 1 | 1 | SLIP RING ASSY. 2 PASS, SEALED, 1" SHAFT MOUNT, WITH 17 MCBH-2M CONNECTOR | 9280-0002, SLIP RING ASSY. 2 PASS, SEALED, 1" SHAFT MOUNT, WITH 17 MCBH-2M CONNECTOR | Depot
11 | 454-100-005 | Mechanical | 9210-0150 | 1 | 1 | GLAND FITTING, ELONGATED THREAD, NEMA 4X, PG-9, .16 46 TO .31 CABLE DIA., NYLON 6/6, BLACK | 9210-0150, GLAND FITTING, ELONGATED THREAD, NEMA 4X, PG-9, .16 46 TO .31 CABLE DIA., NYLON 6/6, BLACK | Ship
12 | 454-100-005 | Mechanical | 9210-0151 | 1 | 1 | NUT, LOCKING, NYLON, BLACK, PG-9 | 9210-0151, NUT, LOCKING, NYLON, BLACK, PG-9 | Ship
13 | 454-100-005 | Mechanical | 9210-0152 | 1 | 1 | O-RING, SILICONE, PG-9 | 9210-0152, O-RING, SILICONE, PG-9 | Ship
14 | 454-100-005 | Mechanical | 9210-1108 | 1 | 1 | GLAND FITTING, ELONGATED THREAD, NEMA 4X, PG-7, .12 49 TO .26 CABLE DIA., NYLON 6/6, BLACK | 9210-1108, GLAND FITTING, ELONGATED THREAD, NEMA 4X, PG-7, .12 49 TO .26 CABLE DIA., NYLON 6/6, BLACK | Ship
15 | 454-100-005 | Mechanical | 9210-1109 | 1 | 1 | NUT, LOCKING, NYLON, BLACK, PG-7 | 9210-1109, NUT, LOCKING, NYLON, BLACK, PG-7 | Ship
16 | 454-100-005 | Mechanical | 9210-1110 | 1 | 1 | O-RING, SILICONE, PG-7 | 9210-1110, O-RING, SILICONE, PG-7 | Ship
17 | 454-100-005 | Mechanical | 9307K876 | 1 | 2 | GROMMET, 3/8 ID x X 7/8 OD X 1/4 MAT'L, 5/8 PANEL HOLE | 9307K876, GROMMET, 3/8 ID x X 7/8 OD X 1/4 MAT'L, 5/8 PANEL HOLE | ship
18 | 454-100-020 | Electrical | 9280-0013 | 1 | 1 | Sensor, Hall Effect | 9280-0013, Sensor, Hall Effect | Ship
19 | 454-300-001 | Electrical | 9210-1144 | 30 | 10 | TERMINAL BLOCK, DOUBLE-LEVEL SPRING-CAGE, AWG: 10 28-16, 4.2mm, GRAY | 9210-1144, TERMINAL BLOCK, DOUBLE-LEVEL SPRING-CAGE, AWG: 10 28-16, 4.2mm, GRAY | Ship
20 | 454-300-001 | Electrical | 9210-0333 | 6 | 3 | TERMINAL, ALPHA-FIX, SCREW CONNECTION, THROUGH 11 GLAND, 2.5mm SQ., 24A, 800V, 18-12 AWG | 9210-0333, TERMINAL, ALPHA-FIX, SCREW CONNECTION, THROUGH 11 GLAND, 2.5mm SQ., 24A, 800V, 18-12 AWG | Ship
21 | 454-300-001 | Electrical | 9210-1236 | 1 | 1 | ABB MINATURE CIRCUIT BREAKER, 2 POLE, 240VAC, 15A, 12 TRIPPING CHARACTERISTIC K | 9210-1236, ABB MINATURE CIRCUIT BREAKER, 2 POLE, 240VAC, 15A, 12 TRIPPING CHARACTERISTIC K | Ship
22 | 454-300-001 | Electrical | Varies | 1 | 1 | VFD, MOVITRAC B | Varies, VFD, MOVITRAC B | Depot
23 | 454-300-001 | Electrical | CC1770-ND | 1 | 1 | RELAY, SSR DIN RAIL AC OUT 6A 32V | CC1770-ND, RELAY, SSR DIN RAIL AC OUT 6A 32V | Ship
24 | 454-300-001 | Electrical | 603-1227-ND | 1 | 1 | POWER SUPPLY, 120W, 5A 24V OUT, 85-264 VAC INPUT, DIN | 603-1227-ND, POWER SUPPLY, 120W, 5A 24V OUT, 85-264 VAC INPUT, DIN | Ship
25 | 454-300-001 | Electrical | 9210-1463 | 1 | 1 | SWITCH, DISCONNECT, 3 POLE, 25A, 600V, DOOR 18 INTERLOCK MOUNT W/ IP65 GASKET, YELLOW / RED HANDLE, LOCKABLE | 9210-1463, SWITCH, DISCONNECT, 3 POLE, 25A, 600V, DOOR 18 INTERLOCK MOUNT W/ IP65 GASKET, YELLOW / RED HANDLE, LOCKABLE | Ship
26 | 454-100-029 | Electrical | 281-2514-ND | 1 | 1 | CIRCUIT BREAKER, 5A, 80VDC, SINGLE POLE, LEVER 45 ACTUATOR | 281-2514-ND, CIRCUIT BREAKER, 5A, 80VDC, SINGLE POLE, LEVER 45 ACTUATOR | Ship
27 | 454-300-001 | Electrical | 9280-0038 | 1 | 1 | JOYSTICK, SINGLE AXIS, BALL KNOB, SLIDE LOCK, SPRING TO CENTER, 10-30VDC, 0.0V NTRL +10V, 1.5A DIR AUX OUT | 9280-0038, JOYSTICK, SINGLE AXIS, BALL KNOB, SLIDE LOCK, SPRING TO CENTER, 10-30VDC, 0.0V NTRL +10V, 1.5A DIR AUX OUT | Ship
28 | 454-100-030 | Electrical | 9210-0007 | 1 | 1 | GLAND FITTING, NEMA 4X, PG-21, .512-.669 CABLE DIA., NYLON 6/6, BLACK | 9210-0007, GLAND FITTING, NEMA 4X, PG-21, .512-.669 CABLE DIA., NYLON 6/6, BLACK | Ship
29 | 454-100-030 | Electrical | 9210-0004 | 1 | 1 | GLAND FITTING, NEMA 4X, PG-11, .197 TO .295 CABLE DIA., NYLON 6/6, BLACK, INCLUDES NUT AND SEAL | 9210-0004, GLAND FITTING, NEMA 4X, PG-11, .197 TO .295 CABLE DIA., NYLON 6/6, BLACK, INCLUDES NUT AND SEAL | Ship
30 | 454-100-030 | Electrical | 9210-0005 | 1 | 1 | GLAND FITTING, NEMA 4X, PG-13.5, .236-.433 CABLE DIA., NYLON 6/6, BLACK | 9210-0005, GLAND FITTING, NEMA 4X, PG-13.5, .236-.433 CABLE DIA., NYLON 6/6, BLACK | Ship
31 | 454-100-030 | Electrical | 9210-0008 | 1 | 1 | GLAND FITTING, NEMA 4X, PG-29, .709-.946 CABLE DIA., NYLON 6/6, BLACK | 9210-0008, GLAND FITTING, NEMA 4X, PG-29, .709-.946 CABLE DIA., NYLON 6/6, BLACK | Ship
32 | 454-100-030 | Electrical | 9210-0097 | 1 | 1 | GLAND FITTING, IP68, PG-7, .188-.169 CABLE DIA., POLYAMIDE, GREY | 9210-0097, GLAND FITTING, IP68, PG-7, .188-.169 CABLE DIA., POLYAMIDE, GREY | Ship
33 | 454-100-030 | Electrical | 9210-0098 | 1 | 1 | LOCKNUT, GLAND FITTING, PG-7, POLYAMIDE, GREY | 9210-0098, LOCKNUT, GLAND FITTING, PG-7, POLYAMIDE, GREY | Ship
34 | 454-100-030 | Electrical | 9210-0010 | 1 | 1 | GLAND FITTING, NEMA 4X, PG-9, .158 TO .252 CABLE DIA., NYLON BLK | 9210-0010, GLAND FITTING, NEMA 4X, PG-9, .158 TO .252 CABLE DIA., NYLON BLK | Ship
35 | 454-300-001 | Electrical | 9250-0000 | 1 | 1 | ASSEMBLY, EMERGENCY STOP, MUSHROOM PUSHBUTTON, CAN BE ILLUMINATED, 60mm POSITIVE LATCHING, TWIST TO UNLATCH, 22mm ROUND, PLASTIC | 9250-0000, ASSEMBLY, EMERGENCY STOP, MUSHROOM PUSHBUTTON, CAN BE ILLUMINATED, 60mm POSITIVE LATCHING, TWIST TO UNLATCH, 22mm ROUND, PLASTIC | Ship
36 | 454-300-001 | Electrical | 9280-0039 | 1 | 1 | PAX2D UNIVERSAL DIGITAL INPUT METER, DUAL COUNTER W/ MATH FUNC. UNIVERSAL PS, RS232, RS485, DEVICENET & PROFIBUS | 9280-0039, PAX2D UNIVERSAL DIGITAL INPUT METER, DUAL COUNTER W/ MATH FUNC. UNIVERSAL PS, RS232, RS485, DEVICENET & PROFIBUS | Ship
37 | 454-100-030 | Electrical | 9250-0016 | 1 | 1 | ASSEMBLY, PUSHBUTTON, 22mm, ROUND, PLASTIC, BLACK, FLAT BUTT | 9250-0016, ASSEMBLY, PUSHBUTTON, 22mm, ROUND, PLASTIC, BLACK, FLAT BUTT | Ship
38 | 454-100-030 | Electrical | 9250-0021 | 1 | 1 | ASSEMBLY, 2 POSITION ACTUATOR, 90 DEG., LATCHING, WHITE, SHORT ACTUATOR, 2X N.C. SPRING-TYPE TERMINALS, 22mm | 9250-0021, ASSEMBLY, 2 POSITION ACTUATOR, 90 DEG., LATCHING, WHITE, SHORT ACTUATOR, 2X N.C. SPRING-TYPE TERMINALS, 22mm | Ship
39 | [6 empty] | ,
,
,
,
,
,